## BOM_Project_design_v1.0
Qty | Value | Part Num | Package | Parts | Comments
4 | 1N4148W | 1N4148W | SOD-123_MINI-SMA | D1, D2, D3, D4 | passif components
2 | 2.2uF | C1608X7S1C225K080AC | 0603-CAP | C1, C4
3 | 2k | ERJ-PA3F1002V | 603 | R01, R02, R03
1 | 2k | ERJ-PA3F2001V | 603 | R09
2 | 3.3 uH | LQM18PN3R3MGHD | 603 | L1, L2
3 | 10k | ERJ-PA3F1002V | 603 | R05, R10, R20
5 | 10uF | GRM188R60J106ME47D | 0603-CAP | C2, C3, C5, C6, C7
9 | 100n | CGA2B3X7R1E104K050BB | 402 | C8, C9, C10, C11, C12, C56, C58, C59, C60
5 | 221 | ERJ-PA3F2210V | 603 | R06, R07, R08, R11, R12
1 | BATT_IN_JST | B2B-XH-A(LF)(SN) | JSTPH2 | CN2 | connector
1 | MCP9700T-E/TT | MCP9700T-E/TT | SOT95P237X112-3N | IC5 | temperature sensor
1 | MCP73833T-AMI/MF | MCP73833DFN | DFN10_3X3MM | IC3 | battery regulation
1 | PHOTOCELLPTH | 1528-2141-ND | PHOTOCELL | R04 | brightness sensor
4 | PMV16XN | PMV16XNR | SOT23 | Q1, Q2, Q3, Q4 | transistor NMOS
2 | RGB_LED | ASMB-MTB0-0A3A2 | PLCC-4 | LD1, LD2 | RGB LED
1 | RLED | LTST-C190KRKT | LEDM1608X80 | LD3 | LED
8 | SOIL_MOISTURE | SEN-13322 | SOIL_MOISTURE | H1, H2, H3, H4, H5, H6, H7, H8 | soil moisture sensor
1 | STM32F042K6T6 | STM32F042K6T6 | LQFP32-7X7 | IC4 | micro precessor
1 | TLV379IDBVT | TLV379IDBVT | SOT95P280X145-5N | IC6 | ampli op
2 | TPS73233DBVT | TPS73233DBVT | SOT23-5 | IC1, IC2 | NMOS transistor
1 | USB_CONN | 105133-0011 | MOLEX_105133-0011 | CN1 | Micro-USB B Receptacle