## BOM_Project_design_v1.0
Qty | Value | Part Num | Package | Parts | Price / u [CHF] | Price [CHF] | Comments
4 | 1N4148W | 1N4148W | SOD-123_MINI-SMA | D1, D2, D3, D4 | 0.153 | 0.612 | passif components
2 | 2.2uF | C1608X7S1C225K080AC | 0603-CAP | C1, C4 | 0.27 | 0.54
3 | 2k | ERJ-PA3F1002V | 603 | R01, R02, R03 | 0.3752 | 1.1256
1 | 2k | ERJ-PA3F2001V | 603 | R09 | 0.16 | 0.16
2 | 3.3 uH | LQM18PN3R3MGHD | 603 | L1, L2 | 0.45 | 0.9
5 | 10uF | GRM188R60J106ME47D | 0603-CAP | C2, C3, C5, C6, C7 | 0.091 | 0.455
9 | 100n | CGA2B3X7R1E104K050BB | 402 | C8, C9, C10, C11, C12, C56, C58, C59, C60 | 0.0746 | 0.6714
5 | 221 | ERJ-PA3F2210V | 603 | R06, R07, R08, R11, R12 | 0.03 | 0.15
1 | BATT_IN_JST | B2B-XH-A(LF)(SN) | JSTPH2 | CN2 | 0.15 | 0.15 | battery connector
1 | MCP73833T-AMI/MF | MCP73833DFN | DFN10_3X3MM | IC3 | 0.8816 | 0.8816 | battery charging IC
1 | PHOTOCELLPTH | 1528-2141-ND | PHOTOCELL | R04 | 0.5691 | 0.5691 | brightness sensor
4 | PMV16XN | PMV16XNR | SOT23 | Q1, Q2, Q3, Q4 | 0.3915 | 1.566 | NMOS transistor
2 | RGB_LED | ASMB-MTB0-0A3A2 | PLCC-4 | LD1, LD2 | 0.63 | 1.26 | RGB LED
1 | RLED | LTST-C190KRKT | LEDM1608X80 | LD3 | 0.1782 | 0.1782 | LED
4 | 10k Potentiometer | 3352E-1-103LF | 3352E-1-103LF | H1, H2, H3, H4 | 1.3884 | 5.5536 | Potentiometer to easilly tune the quantity of water /channel
4 | SOIL_MOISTURE | SEN-13322 | SOIL_MOISTURE | H5, H6, H7, H8 | 1 | 4 | soil moisture sensor
1 | ATmega32u4 | ATmega32u4 | TQFP44 | IC4 | 4.483 | 4.483 | Cortex M3 MCU
1 | TLV379IDBVT | TLV379IDBVT | SOT95P280X145-5N | IC6 | 0.6644 | 0.6644 | AOP
2 | TPS73233DBVT | TPS73233DBVT | SOT23-5 | IC1, IC2 | 1.3947 | 2.7894 | LDO 3.3V
1 | PIR Motion sensor | SEN-13285 | JST-3 | H9 | 9.95 | 9.95 | Motion sensor
1 | Buzzer | PKMCS0909E4000-R1 | / | H10 | 1.796 | 1.796 | Piezo-transducer
1 | Reed float sensor | 59630-1-T-02-F | JST-2 | H11 | 6.788 | 6.788 | Level sensor
4 | Water pump 3.3V | Water pump 3.3V | Water pump 3.3V | M1, M2, M3, M4 | 4 | 16 | Water pump 3.3V to 12V
1 | USB_CONN | 105133-0011 | MOLEX_105133-0011 | CN1 | 0.464 | 0.464 | Micro-USB B Receptacle
61.7073